## RECALL_RESULTS
VIN | Has Recall | Recall #1: Number | Recall #1: Description | Recall #1: Remedy | Recall #2: Number | Recall #2: Description | Recall #2: Remedy | Recall #3: Number | Recall #3: Description | Recall #3: Remedy | Recall #4: Number | Recall #4: Description | Recall #4: Remedy | Recall #5: Number | Recall #5: Description | Recall #5: Remedy
1FTFW1E51MFD11541 | Yes | 25S49/25V315 | Rear camera screen software update | Yes | 25S75/25V455 | Low pressure fuel pump failure | No | -- | -- | -- | -- | -- | -- | -- | -- | --
5LM5J7XC4NGL12809 | Yes | 23S23/23V342 | Inoperative rear 360 degree camera with a blue screen | Yes | 24S35/24V368 | Add electromagnetic interference shielding to apim | Yes | 25S66/25V407 | C-pillar applique replacement | Yes | 25S67/25V393 | Second row seat easy entry switch inspection | Yes | 25S75/25V455 | Low pressure fuel pump failure | No
5LM5J6XC9NGL19538 | Yes | 25S66/25V407 | C-pillar applique replacement | Yes | 25S67/25V393 | Second row seat easy entry switch inspection | Yes | 25S75/25V455 | Low pressure fuel pump failure | No | -- | -- | -- | -- | -- | --
2FMPK4J82HBB54428 | Yes | 25S87/25V544 | Rear brake flexible hose leak | No | 25S89/25V572 | Rear-view camera inspection | No | -- | -- | -- | -- | -- | -- | -- | -- | --
1FTFW1ED5MFC58785 | Yes | 25S75/25V455 | Low pressure fuel pump failure | No | -- | -- | -- | -- | -- | -- | -- | -- | -- | -- | -- | --
1FMDE5CP8NLB81181 | Yes | 23S48/25V273 | Replace rear view camera | Yes | 25S01/25V025 | Rear shock absorber external reservoir corrosion | Yes | 25SB5/25V721 | Front seat height-adjust pivot bolt and link replacement | No | -- | -- | -- | -- | -- | --
1FMCU9G6XNUA61786 | Yes | 23S48/25V273 | Replace rear view camera | Yes | 25S01/25V025 | Rear shock absorber external reservoir corrosion | Yes | 25SB5/25V721 | Front seat height-adjust pivot bolt and link replacement | No | -- | -- | -- | -- | -- | --
3FMCR9B65MRB21312 | Yes | 25S76/25V467 | Powertrain control module pcm software update | No | -- | -- | -- | -- | -- | -- | -- | -- | -- | -- | -- | --
1FMJU1JT9NEA05078 | Yes | 25S75/25V455 | Low pressure fuel pump failure | No | -- | -- | -- | -- | -- | -- | -- | -- | -- | -- | -- | --
1FMSK8FH3MGC07053 | Yes | 23S23/23V342 | Inoperative rear 360 degree camera with a blue screen | Yes | 25S67/25V393 | Second row seat easy entry switch inspection | Yes | -- | -- | -- | -- | -- | -- | -- | -- | --
1FA6P8CF6K5103455 | Yes | 22S37/22V382 | Powertrain control module reprograming | Yes | 25S72/25V442 | Update SYNC software | Yes | 25S89/25V572 | Rear-view camera inspection | Yes | -- | -- | -- | -- | -- | --
1FA6P8AM7F5327180 | Yes | 25S92/25V614 | Seat belt anchor pretensioner inspection | No | -- | -- | -- | -- | -- | -- | -- | -- | -- | -- | -- | --
1FMJU1JT1NEA61063 | Yes | 25SB7/25V729 | Air deflector inspection | Yes | -- | -- | -- | -- | -- | -- | -- | -- | -- | -- | -- | --
1FTEX1EB6KKE09872 | Yes | 25E10 | Powertrain control module pcm reprogramming | Yes | -- | -- | -- | -- | -- | -- | -- | -- | -- | -- | -- | --
3FA6P0G79JR194415 | Yes | 18S08/18V167 | Steering wheel attachment bolt replacement | Yes | -- | -- | -- | -- | -- | -- | -- | -- | -- | -- | -- | --
1FTFW1E56JFD96923 | Yes | 18S08/18V167 | Steering wheel attachment bolt replacement | Yes | -- | -- | -- | -- | -- | -- | -- | -- | -- | -- | -- | --