## RECALL_RESULTS
VIN | Has Recall | Recall #1: Number | Recall #1: Description | Recall #1: Remedy | Recall #2: Number | Recall #2: Description | Recall #2: Remedy | Recall #3: Number | Recall #3: Description | Recall #3: Remedy | Recall #4: Number | Recall #4: Description | Recall #4: Remedy
1FM5K8FW4MNA05491 | Yes | 23S55/23V675 | Rear axle bolt fractures | Yes | -- | -- | -- | -- | -- | -- | -- | -- | --
1FTFW1EDXPFB33107 | Yes | 25S82/25V512 | Rear axle half-shaft and hub assembly replacement | No | -- | -- | -- | -- | -- | -- | -- | -- | --
1FAHP2E86JG102930 | Yes | 25S91/25V611 | Exterior b-pillar applique trim inspection | No | 25SA9/25v695 | Rear view camera inspection | No | -- | -- | -- | -- | -- | --
1FMSK8DH8LGB45778 | Yes | 25S09/25V093 | Loose or missing seat restraint fasteners | Yes | -- | -- | -- | -- | -- | -- | -- | -- | --
1ZVBP8CF0B5145738 | Yes | 25S09/25V093 | Loose or missing seat restraint fasteners | Yes | -- | -- | -- | -- | -- | -- | -- | -- | --
1FTEW1EP4JFB42740 | Yes | 24E12 | Powertrain control module pcm reprogramming | Yes | -- | -- | -- | -- | -- | -- | -- | -- | --
1FMDE5DH9PLA94075 | Yes | 23S48/25V273 | Replace rear view camera | Yes | -- | -- | -- | -- | -- | -- | -- | -- | --
1FMJU2AT0NEA10286 | Yes | 25S75/25V455 | Low pressure fuel pump failure | No | -- | -- | -- | -- | -- | -- | -- | -- | --
1FMJU1JTXGEF41640 | Yes | 25S89/25V572 | Rear-view camera inspection | No | -- | -- | -- | -- | -- | -- | -- | -- | --
1FM5K8D85HGA40426 | Yes | 24S02/24V031 | Exterior a-pillar applique molding inspection | No | 25S53/25V347 | Exterior b-pillar applique molding inspection | No | -- | -- | -- | -- | -- | --
1FM5K8GT2JGA11388 | Yes | 24S02/24V031 | Exterior a-pillar applique molding inspection | No | -- | -- | -- | -- | -- | -- | -- | -- | --
3FA6P0HD9GR139153 | Yes | 19S26/19V632 | Steering gear bolt corrosion | Yes | 23S12/23V162 | Front brake flexible hose replacement | Yes | 25SA9/25v695 | Rear view camera inspection | No | -- | -- | --
1FDBW5PM0HKA28809 | Yes | 17S34/17V668 | Trailer module fuse and footwell drainage hole | Yes | -- | -- | -- | -- | -- | -- | -- | -- | --
1FA6P8CF8H5232550 | Yes | 25S89/25V572 | Rear-view camera inspection | Yes | 25S92/25V614 | Seat belt anchor pretensioner inspection | No | -- | -- | -- | -- | -- | --
1FMCU9F66LUA44580 | Yes | 25S76/25V467 | Powertrain control module pcm software update | No | -- | -- | -- | -- | -- | -- | -- | -- | --
5LMCJ1D90MUL03800 | Yes | 25S05/25V048 | Rearview camera improper function | No | -- | -- | -- | -- | -- | -- | -- | -- | --
3FMCR9B67NRD12845 | Yes | 25S76/25V467 | Powertrain control module pcm software update | No | -- | -- | -- | -- | -- | -- | -- | -- | --
1FMWK8GC6SGA05342 | Yes | 25C42/25V543 | Body control module c - bcmc - inspection - replacement | Yes | -- | -- | -- | -- | -- | -- | -- | -- | --
1FM5K8GC3RGA90999 | Yes | 25C42/25V543 | Body control module c - bcmc - inspection - replacement | Yes | -- | -- | -- | -- | -- | -- | -- | -- | --
1FMCU9J93MUA21275 | Yes | 25SD6/25V829 | Liftgate hinge cover reattachment | No | -- | -- | -- | -- | -- | -- | -- | -- | --
1FMDE5AH3NLB76904 | Yes | 25SA4/25V685 | Block heater element replacement | No | 25SB5/25V721 | Front seat height-adjust pivot bolt and link replacement | No | -- | -- | -- | -- | -- | --
2FMPK3K95HBB87117 | Yes | 25S87/25V544 | Rear brake flexible hose leak | No | 25S89/25V572 | Rear-view camera inspection | No | -- | -- | -- | -- | -- | --
1FM5K8GC0NGB49081 | Yes | 25S75/25V455 | Low pressure fuel pump failure | No | -- | -- | -- | -- | -- | -- | -- | -- | --
1FTEW1EP4JFD78997 | Yes | 24E12 | Powertrain control module pcm reprogramming | Yes | -- | -- | -- | -- | -- | -- | -- | -- | --
5LMCJ4D98GUJ18125 | Yes | 25S89/25V572 | Rear-view camera inspection | No | -- | -- | -- | -- | -- | -- | -- | -- | --
1FM5K8GC0NGA60949 | Yes | 25S75/25V455 | Low pressure fuel pump failure | No | -- | -- | -- | -- | -- | -- | -- | -- | --
3FMCR9B6XPRD38374 | Yes | 25S76/25V467 | Powertrain control module pcm software update | No | -- | -- | -- | -- | -- | -- | -- | -- | --
1FMDE5AH2NLB73430 | Yes | 25S49/25V315 | Rear camera screen software update | Yes | 25SB5/25V721 | Front seat height-adjust pivot bolt and link replacement | No | -- | -- | -- | -- | -- | --
1FAGP8FF7R5125071 | Yes | 25C43/25V546 | Body control module bcm water intrusion inspection | Yes | -- | -- | -- | -- | -- | -- | -- | -- | --
1FM5K8GC0NGA86113 | Yes | 25S75/25V455 | Low pressure fuel pump failure | No | -- | -- | -- | -- | -- | -- | -- | -- | --
1FMUK8DH1SGA19379 | Yes | 25C42/25V543 | Body control module c - bcmc - inspection - replacement | Yes | -- | -- | -- | -- | -- | -- | -- | -- | --
1FMEE5DP6MLB04469 | Yes | 25S75/25V455 | Low pressure fuel pump failure | No | 25SB5/25V721 | Front seat height-adjust pivot bolt and link replacement | No | -- | -- | -- | -- | -- | --
3FMCR9B67NRD19374 | Yes | 25S76/25V467 | Powertrain control module pcm software update | No | -- | -- | -- | -- | -- | -- | -- | -- | --
1FMDE5BH6NLB23905 | Yes | 25S75/25V455 | Low pressure fuel pump failure | No | 25SB5/25V721 | Front seat height-adjust pivot bolt and link replacement | No | -- | -- | -- | -- | -- | --
3FMCR9B60NRD70117 | Yes | 25S76/25V467 | Powertrain control module pcm software update | No | -- | -- | -- | -- | -- | -- | -- | -- | --
1FMCU0G63NUB96720 | Yes | 25S76/25V467 | Powertrain control module pcm software update | No | -- | -- | -- | -- | -- | -- | -- | -- | --
1FMCU0G61MUB34599 | Yes | 25S76/25V467 | Powertrain control module pcm software update | No | 25SD6/25V829 | Liftgate hinge cover reattachment | No | -- | -- | -- | -- | -- | --
1FMEE5BH8MLA77738 | Yes | 25S49/25V315 | Rear camera screen software update | Yes | 25S75/25V455 | Low pressure fuel pump failure | No | 25SB5/25V721 | Front seat height-adjust pivot bolt and link replacement | No | -- | -- | --
1FTFW1E89NKD16795 | Yes | 25S75/25V455 | Low pressure fuel pump failure | No | -- | -- | -- | -- | -- | -- | -- | -- | --
1FA6P8CF6M5148768 | Yes | 25S75/25V455 | Low pressure fuel pump failure | No | -- | -- | -- | -- | -- | -- | -- | -- | --
1FM5K8GT0HGE32150 | Yes | 24S02/24V031 | Exterior a-pillar applique molding inspection | No | -- | -- | -- | -- | -- | -- | -- | -- | --
5LMCJ1D90NUL20792 | Yes | 25S83/25V510 | Rear-view camera and harness replacement | No | -- | -- | -- | -- | -- | -- | -- | -- | --
1FA6P8CFXR5411898 | Yes | 25C43/25V546 | Body control module bcm water intrusion inspection | Yes | -- | -- | -- | -- | -- | -- | -- | -- | --
1FTFW1EF6DKG00110 | Yes | 25C43/25V546 | Body control module bcm water intrusion inspection | Yes | -- | -- | -- | -- | -- | -- | -- | -- | --
1FMEE5DPXNLB18425 | Yes | 25S75/25V455 | Low pressure fuel pump failure | No | 25SB5/25V721 | Front seat height-adjust pivot bolt and link replacement | No | -- | -- | -- | -- | -- | --
5LM5J7XC4NGL15077 | Yes | 25S75/25V455 | Low pressure fuel pump failure | No | -- | -- | -- | -- | -- | -- | -- | -- | --
1FT8W3B63GEC95757 | Yes | 25S89/25V572 | Rear-view camera inspection | No | -- | -- | -- | -- | -- | -- | -- | -- | --
1FMJK1GT6NEA12325 | Yes | 25S75/25V455 | Low pressure fuel pump failure | No | -- | -- | -- | -- | -- | -- | -- | -- | --
1FMCU9H64NUA28023 | Yes | 25S76/25V467 | Powertrain control module pcm software update | No | -- | -- | -- | -- | -- | -- | -- | -- | --
1FMCU0GX4GUB44055 | Yes | 25SA9/25v695 | Rear view camera inspection | No | -- | -- | -- | -- | -- | -- | -- | -- | --
5LMCJ1D95NUL15412 | Yes | 25S83/25V510 | Rear-view camera and harness replacement | No | -- | -- | -- | -- | -- | -- | -- | -- | --
1FATP8FF2G5270787 | Yes | 25S92/25V614 | Seat belt anchor pretensioner inspection | No | -- | -- | -- | -- | -- | -- | -- | -- | --
1FMJK2AT8GEF56410 | Yes | 25S89/25V572 | Rear-view camera inspection | No | -- | -- | -- | -- | -- | -- | -- | -- | --
1FM5K8GC7NGA73441 | Yes | 25S75/25V455 | Low pressure fuel pump failure | No | -- | -- | -- | -- | -- | -- | -- | -- | --
1FTFW1E87NFB43805 | Yes | 25S75/25V455 | Low pressure fuel pump failure | No | -- | -- | -- | -- | -- | -- | -- | -- | --
1FMCU9G65MUA18374 | Yes | 25S76/25V467 | Powertrain control module pcm software update | No | -- | -- | -- | -- | -- | -- | -- | -- | --
1FMDE5BHXNLB43803 | Yes | 25S75/25V455 | Low pressure fuel pump failure | No | 25SB5/25V721 | Front seat height-adjust pivot bolt and link replacement | No | -- | -- | -- | -- | -- | --
1FMEE5DP5NLA80943 | Yes | 25S75/25V455 | Low pressure fuel pump failure | No | 25SB5/25V721 | Front seat height-adjust pivot bolt and link replacement | No | -- | -- | -- | -- | -- | --
2FMPK4AP6FBC24260 | Yes | 25S87/25V544 | Rear brake flexible hose leak | No | 25S89/25V572 | Rear-view camera inspection | No | -- | -- | -- | -- | -- | --
3FMCR9B62PRD01755 | Yes | 25S76/25V467 | Powertrain control module pcm software update | No | -- | -- | -- | -- | -- | -- | -- | -- | --
1FA6P8CF7R5420428 | Yes | 25C43/25V546 | Body control module bcm water intrusion inspection | Yes | -- | -- | -- | -- | -- | -- | -- | -- | --
5LMCJ1D9XNUL23618 | Yes | 25S83/25V510 | Rear-view camera and harness replacement | No | -- | -- | -- | -- | -- | -- | -- | -- | --
1FTFW1E81PFC47550 | Yes | 25S49/25V315 | Rear camera screen software update | Yes | -- | -- | -- | -- | -- | -- | -- | -- | --
1FMEE5DH5PLA81683 | Yes | 25SB5/25V721 | Front seat height-adjust pivot bolt and link replacement | No | -- | -- | -- | -- | -- | -- | -- | -- | --
1FM5K8D85HGC50105 | Yes | 24S02/24V031 | Exterior a-pillar applique molding inspection | No | 25S53/25V347 | Exterior b-pillar applique molding inspection | No | -- | -- | -- | -- | -- | --
3FMCR9B65NRD36822 | Yes | 25S76/25V467 | Powertrain control module pcm software update | No | -- | -- | -- | -- | -- | -- | -- | -- | --
1FMCU9G65NUB21683 | Yes | 25S76/25V467 | Powertrain control module pcm software update | No | -- | -- | -- | -- | -- | -- | -- | -- | --
1FA6P8CF1L5126952 | Yes | 23C35/23V727 | Body control module bcm configuration update | Yes | -- | -- | -- | -- | -- | -- | -- | -- | --
1FTFW5L8XSKD40397 | Yes | 25S82/25V512 | Rear axle half-shaft and hub assembly replacement | Yes | -- | -- | -- | -- | -- | -- | -- | -- | --
1FMEE5DP2NLB63519 | Yes | 23S48/25V273 | Replace rear view camera | Yes | 25S01/25V025 | Rear shock absorber external reservoir corrosion | Yes | 25SB5/25V721 | Front seat height-adjust pivot bolt and link replacement | No | 23C16/23V358 | Seat belt latch plate access | Yes
1FMEE5DP2PLB72045 | Yes | 23S48/25V273 | Replace rear view camera | Yes | -- | -- | -- | -- | -- | -- | -- | -- | --
1FA6P8JZXH5525816 | Yes | 22S06/22V082 | Luggage compartment lid wiring inspection and rear view camera improper function | Yes | 25S89/25V572 | Rear-view camera inspection | Yes | 25S92/25V614 | Seat belt anchor pretensioner inspection | No | -- | -- | --
1FMEE5DP7MLA64273 | Yes | 24S55/24V635 | Engine valve inspection test | Yes | 25S01/25V025 | Rear shock absorber external reservoir corrosion | Yes | 25SB5/25V721 | Front seat height-adjust pivot bolt and link replacement | No | -- | -- | --
1FA6P8R06S5500781 | Yes | 25C43/25V546 | Body control module bcm water intrusion inspection | Yes | -- | -- | -- | -- | -- | -- | -- | -- | --
1FA6P8JZXH5524195 | Yes | 25S89/25V572 | Rear-view camera inspection | Yes | 25S92/25V614 | Seat belt anchor pretensioner inspection | No | -- | -- | -- | -- | -- | --
1FA6P8CF6K5103455 | Yes | 22S37/22V382 | Powertrain control module reprograming | Yes | 25S72/25V442 | Update SYNC software | Yes | 25S89/25V572 | Rear-view camera inspection | Yes | -- | -- | --
1FA6P8AM7F5327180 | Yes | 25S92/25V614 | Seat belt anchor pretensioner inspection | No | -- | -- | -- | -- | -- | -- | -- | -- | --
1FMJU1JT1NEA61063 | Yes | 25SB7/25V729 | Air deflector inspection | Yes | -- | -- | -- | -- | -- | -- | -- | -- | --
1FTEX1EB6KKE09872 | Yes | 25E10 | Powertrain control module pcm reprogramming | Yes | -- | -- | -- | -- | -- | -- | -- | -- | --
3FA6P0G79JR194415 | Yes | 18S08/18V167 | Steering wheel attachment bolt replacement | Yes | -- | -- | -- | -- | -- | -- | -- | -- | --